## Uplink
| Sensit v2 Payload | 1 | 2 | 3 | 4
|  | C2 | 64 | 64 | 18
|  | 7 | 6 | 5 | 4 | 3 | 2 | 1 | 0
|  | 0 | 1 | 2 | 3 | 4 | 5 | 6 | 7
Byte 1 | 11000010 | 1 | 1 | 0 | 0 | 0 | 0 | 1 | 0 | → | Mode | 2 | Light | TimeFrame | 0 | 10 mins | Type | 2 | Alert | Battery MSB | 1
Byte 2 | 01100100 | 0 | 1 | 1 | 0 | 0 | 1 | 0 | 0 | → | Battery LSB | 0100 | 2.7 | T° MSB | 0110 | 5.6
Byte 3 | 01100100 | 0 | 1 | 1 | 0 | 0 | 1 | 0 | 0 | → | T° LSB |  |  | Reed Switch state |  |  | Multiplier light | 1 | 8 | Value light | 100100 | 2.88
Byte 4 | 00011000 | 0 | 0 | 0 | 1 | 1 | 0 | 0 | 0 | → | Humidity |  |  | Minor version |  |  | Major version |  |  | Nb of alerts | 24

## Downlink
Temperature |  |  |  |  | Downlink payload
| Lower Threshold | -20 |  | 0000000
| Upper Threshold | 107 |  | 1111111 | B1 | B2 | B3 | B4 | B5 | B6 | B7 | B8
| Period | 6h |  | 0b10 | 00 | FF | 00 | 9F | 04 | 02 | 73 | 2D
Light
| Lower threshold | 0 | 0 | 000000
| Lower multiplier | 1 |  | 0b00
| Upper Threshold | 39 | 785.46 | 100111
| Upper multiplier | 2014 |  | 0b11
Accelerometer
| Sensitivity | Standard |  | 0x040273
Magnet
| Sensitivity | Not very sensitive |  | 0010110
Duty cycle
| Enforce Respect ? | Yes |  | 1

## Reference
Mode |  | Downlink T° period
0 | Button
1 | T° + humidity | 10min | 0b00
2 | Light | 1h | 0b01
3 | Door | 6h | 0b10
4 | Move | 24h | 0b11
5 | Reed switch
Downlink Light mutliplier
Timeframe |  | 1 | 0b00
0 | 10 mins | 8 | 0b01
1 | 1 hour | 64 | 0b10
2 | 6 jours | 2014 | 0b11
3 | 24 hours
Type |  | Accelero sensitivity
0 | Regular, no alert | Very little sensitivity | 0x100373
1 | Button call | Not very sensitive | 0x080273
2 | Alert | Standard | 0x040273
3 | New mode | Sensitive | 0x030173
|  | Very sensitive | 0x010173
Multiplier light
0 | 1 | Magneto sensitivity
1 | 8 | Not very sensitive | 0x16
2 | 64 | Standard | 0x32
3 | 2014 | Sensitive | 0x50
Flag duty cycle
|  | Yes | 1
|  | No | 0